## A_Team_ECE411
Bill Of Materials for: Team 1 - A-Team
Last modified: 11/16/2025
PCB version: 6
BOM revision: 4
Qty | Reference | Description | MF | Part number | Cost Ea. | Cost Total
1 | C1 | 10 µF ±5% 25V Ceramic Capacitor X7R 1206 (3216 Metric) | Digikey | 399-15735-2-ND | 1.39 | 1.39
2 | C2,C3 | Multilayer Ceramic Capacitors MLCC - SMD/SMT 10V 22uF X7R 1206 20 % | Mouser | 581-KGM31AR71A226MU | 0.54 | 1.08
2 | D1,D2 | RGB LED with integrated controller, 2.0 x 2.0 mm, 12 mA | Adafruit | 2552 | 3 | 3
1 | IC1 | mini-booster! Input 2-5VDC on one side | Adafruit | 4654 | 3.95 | 3.95
1 | A1 | RF Module, ESP32-S3 SoC, Wi-Fi 802.11b/g/n, Bluetooth, BLE, 32-bit, 3.3V, onboard antenna, SMD | Adafruit | 5477 | 17.5 | 17.5
1 | U2 | 3-Axis Accelerometer, 2/4/8/16g range, I2C/SPI interface, LGA-16 | Adafruit | 2809 | 4.5 | 4.5
1 | U3 | RFID RC522 Reader IC Card Module Tags SPI Interface Read and Write | YKS | CEG006900 | 6.99 | 6.99
1 | SW1 | Switch slide, single pole double throw | Adafruit | 805 | 0.95 | 0.95
VERSION INFO
Rev | Date
1 | 2025-11-07
2 | 2025-11-10
3 | 2025-11-11
3 | 2025-11-16
4 | 2025-11-20